## Sheet1
A1) Module EADE1 | B1) Stereotype | C1) Class name | D1) Stereotype/Attributes | Changes | A2) Module EADE2 | B2) Stereotype | C2) Class name | D2) Stereotype/Attributes | Comments
|  |  |  | New | Building Physics | ADEElement | _(Building)BoundarySurface | _
|  |  |  | New | Building Physics | ADEElement | _(Building)BoundarySurface | bdgThemSurfAzimuth | The prefix bdgThemSurf is needed to avoid potential homonymous elements in the XSD schema
|  |  |  | New | Building Physics | ADEElement | _(Building)BoundarySurface | bdgThemSurfGroundViewFactor | The prefix bdgThemSurf is needed to avoid potential homonymous elements in the XSD schema
|  |  |  | New | Building Physics | ADEElement | _(Building)BoundarySurface | bdgThemSurfHeatCapacity | The prefix bdgThemSurf is needed to avoid potential homonymous elements in the XSD schema
|  |  |  | New | Building Physics | ADEElement | _(Building)BoundarySurface | bdgThemSurfInclination | The prefix bdgThemSurf is needed to avoid potential homonymous elements in the XSD schema
|  |  |  | New | Building Physics | ADEElement | _(Building)BoundarySurface | bdgThemSurfIsAdiabatic | The prefix bdgThemSurf is needed to avoid potential homonymous elements in the XSD schema
|  |  |  | New | Building Physics | ADEElement | _(Building)BoundarySurface | bdgThemSurfOpaqueSurfArea | The prefix bdgThemSurf is needed to avoid potential homonymous elements in the XSD schema
|  |  |  | New | Building Physics | ADEElement | _(Building)BoundarySurface | bdgThemSurfSkyViewFactor | The prefix bdgThemSurf is needed to avoid potential homonymous elements in the XSD schema
|  |  |  | New | Building Physics | ADEElement | _(Building)BoundarySurface | bdgThemSurfSurfaceOpeningToSurfaceRatio | The prefix bdgThemSurf is needed to avoid potential homonymous elements in the XSD schema
|  |  |  | New | Building Physics | ADEElement | _(Building)BoundarySurface | bdgThemSurfThickness | The prefix bdgThemSurf is needed to avoid potential homonymous elements in the XSD schema
|  |  |  | New | Building Physics | ADEElement | _(Building)BoundarySurface | bdgThemSurfTotalSurfArea | The prefix bdgThemSurf is needed to avoid potential homonymous elements in the XSD schema
|  |  |  | New | Building Physics | ADEElement | _(Building)Opening | _
|  |  |  | New | Building Physics | ADEElement | _(Building)Opening | bdgOpnArea | The prefix bdgOpn is needed to avoid potential homonymous elements in the XSD schema
|  |  |  | New | Building Physics | ADEElement | _(Building)Opening | bdgOpnAzimuth | The prefix bdgOpn is needed to avoid potential homonymous elements in the XSD schema
|  |  |  | New | Building Physics | ADEElement | _(Building)Opening | bdgOpnGroundViewFactor | The prefix bdgOpn is needed to avoid potential homonymous elements in the XSD schema
|  |  |  | New | Building Physics | ADEElement | _(Building)Opening | bdgOpnInclination | The prefix bdgOpn is needed to avoid potential homonymous elements in the XSD schema
|  |  |  | New | Building Physics | ADEElement | _(Building)Opening | bdgOpnSkyViewFactor | The prefix bdgOpn is needed to avoid potential homonymous elements in the XSD schema
|  |  |  | New | Building physics | featureType (CityObject) | AtticFloorSurface | _
|  |  |  | New | Building physics | featureType (CityObject) | BasementCeilingSurface | _
|  |  |  | New | Building physics | featureType (CityObject) | IntermediateFloorSurface | _
|  |  |  | New | Building physics | featureType (CityObject) | PartyWallSurface | _
| featureType (CityObject) | ThermalZone | _ | No changes | Building physics | featureType (CityObject) | ThermalZone | _
| featureType (CityObject) | ThermalZone |  | added | Building physics | featureType (CityObject) | ThermalZone | concidesWithLod2Hull
| featureType (CityObject) | ThermalZone |  | added | Building physics | featureType (CityObject) | ThermalZone | concidesWithLod3Hull
| featureType (CityObject) | ThermalZone |  | added | Building physics | featureType (CityObject) | ThermalZone | heatCapacity
| featureType (CityObject) | ThermalZone | infiltrationRate | No changes | Building physics | featureType (CityObject) | ThermalZone | infiltrationRate
| featureType (CityObject) | ThermalZone | isCooled | No changes | Building physics | featureType (CityObject) | ThermalZone | isCooled
| featureType (CityObject) | ThermalZone | isHeated | No changes | Building physics | featureType (CityObject) | ThermalZone | isHeated
| featureType (CityObject) | ThermalZone |  | added | Building physics | featureType (CityObject) | ThermalZone | thermalBoundary | It connects now a CityGML _BoundarySurface
| featureType (CityObject) | ThermalZone | boundedBy | dropped | Building physics | featureType (CityObject) | ThermalZone
| featureType (CityObject) | ThermalZone | floorArea | dropped | Building physics | featureType (CityObject) | ThermalZone
| featureType (CityObject) | ThermalZone | volume | dropped | Building physics | featureType (CityObject) | ThermalZone
| featureType (CityObject) | ThermalZone | volumeGeometry | dropped | Building physics | featureType (CityObject) | ThermalZone
| enumeration | AcquisitionMethodValue | _ | changed stereotype | Codelists | codelist | AcquisitionMethodValue | _
| enumeration | FloorAreaTypeValue | _ | changed stereotype, renamed | Codelists | codelist | AreaTypeValue | _
|  |  |  | New | Codelists | codelist | AuthenticationValue | _
|  |  |  | New | Codelists | codelist | BatteryTechnologyValue | _
| codelist | BuildingTypeValue | _ | No changes | Codelists | codelist | BuildingTypeValue | _
|  |  |  | New | Codelists | codelist | CellTypeValue | _
|  |  |  | New | Codelists | codelist | ConstructionMaterialEndUseValue | _
|  |  |  | New | Codelists | codelist | ConstructionMaterialTypeValue | _
| enumeration | ConstructionWeightValue | _ | changed stereotype | Codelists | codelist | ConstructionWeightValue | _
| codelist | CurrentUseValue | _ | No changes | Codelists | codelist | CurrentUseValue | _
|  |  |  | New | Codelists | codelist | DeviceOperationTypeValue | _
| codelist | EnergyCarrierTypeValue | _ | renamed | Codelists | codelist | EnergyCarrierValue | _
| enumeration | EndUseTypeValue | _ | changed stereotype, renamed | Codelists | codelist | EnergyEndUseValue | _
|  |  |  | New | Codelists | codelist | EnergyPerformanceCertificateTypeValue | _
|  |  |  | New | Codelists | codelist | EnergySourceValue | _
|  |  |  | New | Codelists | codelist | EnergyTypeValue | _
|  |  |  | New | Codelists | codelist | FoodEndUseValue | _
|  |  |  | New | Codelists | codelist | FoodTypeValue | _
|  |  |  | New | Codelists | codelist | FunctionAreaCodeValue | _
|  |  |  | New | Codelists | codelist | FunctionAreaTypeValue | _
|  |  |  | New | Codelists | codelist | FunctionInNetworkValue | _
|  |  |  | New | Codelists | codelist | HeatSourceTypeValue | _
| enumeration | ElevationReferenceValue | _ | changed stereotype, renamed | Codelists | codelist | HeightReferenceValue | _
|  |  |  | New | Codelists | codelist | MediumTypeValue | _
|  |  |  | New | Codelists | codelist | NetworkTypeValue | _
|  |  |  | New | Codelists | codelist | OccupantsTypeValue | _
|  |  |  | New | Codelists | codelist | OtherResourceEndUseValue | _
|  |  |  | New | Codelists | codelist | OtherResourceTypeValue | _
|  |  |  | New | Codelists | codelist | OwnershipTypeValue | _
|  |  |  | New | Codelists | codelist | RefurbishmentMeausureTypeValue | _
|  |  |  | New | Codelists | codelist | RelationTypeValue | _
|  |  |  | New | Codelists | codelist | ResourceOperationTypeValue | _
|  |  |  | New | Codelists | codelist | ScheduleTypeValue | _
|  |  |  | New | Codelists | codelist | SensorConnectionTypeValue | _
|  |  |  | New | Codelists | codelist | ShadingDeviceTypeValue | _
|  |  |  | New | Codelists | codelist | SolarCollectorTypeValue | _
| enumeration | VolumeTypeValue | _ | changed stereotype | Codelists | codelist | VolumeTypeValue | _
|  |  |  | New | Codelists | codelist | WasteEndUseValue | _
|  |  |  | New | Codelists | codelist | WasteTypeValue | _
|  |  |  | New | Codelists | codelist | WaterEndUseValue | _
|  |  |  | New | Codelists | codelist | WaterTypeValue | _
| enumeration | WeatherDataTypeValue | _ | changed stereotype | Codelists | codelist | WeatherDataTypeValue | _
|  |  |  | New | Codelists | codelist | WeatherValueTypeValue | _
|  |  |  | New | Codelists | codelist | DietTypeValue | _
|  |  |  | New | Codelists | codelist | InstructionLevelValue | _
|  |  |  | New | Codelists | codelist | IncomeLevelValue | _
|  |  |  | New | Codelists | codelist | SuitabilityReasonValue | _
|  |  |  | New | Codelists | codelist | UrbanSpaceTypeValue | _
|  |  |  | New | Codelists | codelist | UrbanSpaceEndUseValue | _
| ADEElement | _AbstractBuilding | _ |  | Core | ADEElement | _AbstractBuilding | _
| ADEElement | _AbstractBuilding |  | added | Core | ADEElement | _AbstractBuilding | bdgAtticThermalStatus | The prefix bdg is needed to avoid potential homonymous elements in the XSD schema
| ADEElement | _AbstractBuilding |  | added | Core | ADEElement | _AbstractBuilding | bdgBasementThermalStatus | The prefix bdg is needed to avoid potential homonymous elements in the XSD schema
| ADEElement | _AbstractBuilding | ConstructionWeight | No changes | Core | ADEElement | _AbstractBuilding | bdgConstructionWeight | The prefix bdg is needed to avoid potential homonymous elements in the XSD schema
| ADEElement | _AbstractBuilding | floorArea | renamed | Core | ADEElement | _AbstractBuilding | bdgArea | The prefix bdg is needed to avoid potential homonymous elements in the XSD schema
| ADEElement | _AbstractBuilding | heightAboveGround | renamed | Core | ADEElement | _AbstractBuilding | bdgHeight | The prefix bdg is needed to avoid potential homonymous elements in the XSD schema
| ADEElement | _AbstractBuilding |  | added | Core | ADEElement | _AbstractBuilding | bdgIsProtected | The prefix bdg is needed to avoid potential homonymous elements in the XSD schema
| ADEElement | _AbstractBuilding | buildingType | No changes | Core | ADEElement | _AbstractBuilding | bdgType | The prefix bdg is needed to avoid potential homonymous elements in the XSD schema
| ADEElement | _AbstractBuilding | volume | renamed | Core | ADEElement | _AbstractBuilding | bdgVolume | The prefix bdg is needed to avoid potential homonymous elements in the XSD schema
| ADEElement | _AbstractBuilding |  | added | Core | ADEElement | _AbstractBuilding | buildingUnit
| ADEElement | _AbstractBuilding |  | added | Core | ADEElement | _AbstractBuilding | energyPerformanceCertificate
| ADEElement | _AbstractBuilding |  | added | Core | ADEElement | _AbstractBuilding | refurbishmentMeasure
| ADEElement | _AbstractBuilding | thermalZone | No changes | Core | ADEElement | _AbstractBuilding | thermalZone
| ADEElement | _AbstractBuilding | usageZone | No changes | Core | ADEElement | _AbstractBuilding | usageZone
| ADEElement | _AbstractBuilding | referencePoint | dropped | Core | ADEElement | _AbstractBuilding |  | Taken over by ADE_CityObject
| ADEElement | _CityObject | _ |  | Core | ADEElement | _CityObject | _
| ADEElement | _CityObject |  | added | Core | ADEElement | _CityObject | suitability
| ADEElement | _CityObject |  | added | Core | ADEElement | _CityObject | device
| ADEElement | _CityObject |  | added | Core | ADEElement | _CityObject | layeredConstruction
| ADEElement | _CityObject |  | added | Core | ADEElement | _CityObject | referencePoint
| ADEElement | _CityObject |  | added | Core | ADEElement | _CityObject | relatedTo | uses association class "CityObjectRelation"
| ADEElement | _CityObject |  | added | Core | ADEElement | _CityObject | resource
| ADEElement | _CityObject |  | added | Core | ADEElement | _CityObject | utilityNetworkConnection
| ADEElement | _CityObject | weatherData | No changes | Core | ADEElement | _CityObject | weatherData
| ADEElement | _CityObject | demands | dropped | Core | ADEElement | _CityObject
| featureType | AbstractConstruction | _ | renamed | Core | featureType | AbstractLayeredConstruction | _
|  |  |  | New | Core | featureType | DeviceOperation | _
|  |  |  | New | Core | featureType | DeviceOperation | schedule
|  |  |  | New | Core | featureType | DeviceOperation | type
|  |  |  | New | Core | featureType | DeviceOperation | yearlyGlobalEfficiency
|  |  |  | New | Core | featureType | EnergyPerformanceCertificate | _
|  |  |  | New | Core | featureType | EnergyPerformanceCertificate | certificationMethod
|  |  |  | New | Core | featureType | EnergyPerformanceCertificate | certificationURI
|  |  |  | New | Core | featureType | EnergyPerformanceCertificate | expirationDate
|  |  |  | New | Core | featureType | EnergyPerformanceCertificate | issueDate
|  |  |  | New | Core | featureType | EnergyPerformanceCertificate | label
|  |  |  | New | Core | featureType | EnergyPerformanceCertificate | type
|  |  |  | New | Core | featureType | EnergyPerformanceCertificate | value
|  |  |  | New | Core | featureType | RefurbishmentMeasure | _
|  |  |  | New | Core | featureType | RefurbishmentMeasure | endDate
|  |  |  | New | Core | featureType | RefurbishmentMeasure | libraryCode
|  |  |  | New | Core | featureType | RefurbishmentMeasure | startDate
|  |  |  | New | Core | featureType | RefurbishmentMeasure | type
|  |  |  | New | Core | featureType | UtilityNetworkConnection | _
|  |  |  | New | Core | featureType | UtilityNetworkConnection | connectionStatus
|  |  |  | New | Core | featureType | UtilityNetworkConnection | functionInNetwork
|  |  |  | New | Core | featureType | UtilityNetworkConnection | networkID
|  |  |  | New | Core | featureType | UtilityNetworkConnection | networkNodeID
|  |  |  | New | Core | featureType | UtilityNetworkConnection | networkType
|  |  |  | New | Core | featureType | UtilityNetworkConnection | usageInNetwork
| type | WeatherData | _ | changed stereotype | Core | featureType | WeatherData | _
| type | WeatherData |  | added | Core | featureType | WeatherData | libraryCode
| type | WeatherData | position | No changes | Core | featureType | WeatherData | position
| type | WeatherData | values | renamed | Core | featureType | WeatherData | timeDependentValues
| type | WeatherData | weatherDataType | renamed | Core | featureType | WeatherData | type
| type | WeatherData |  | added | Core | featureType | WeatherData | valueType
| type | WeatherData |  | added | Core | featureType | WeatherData | yearlyValue
|  |  |  | New | Core | featureType (CityObject) | AbstractBuildingPartition | _
|  |  |  | New | Core | featureType (CityObject) | AbstractBuildingPartition | area
|  |  |  | New | Core | featureType (CityObject) | AbstractBuildingPartition | lod1Solid
|  |  |  | New | Core | featureType (CityObject) | AbstractBuildingPartition | lod2Solid
|  |  |  | New | Core | featureType (CityObject) | AbstractBuildingPartition | lod3Solid
|  |  |  | New | Core | featureType (CityObject) | AbstractBuildingPartition | volume
|  |  |  | New | Core | featureType (CityObject) | AbstractBuildingUnit | _
|  |  |  | New | Core | featureType (CityObject) | AbstractDevice | _
|  |  |  | New | Core | featureType (CityObject) | AbstractDevice | deviceOperation
|  |  |  | New | Core | featureType (CityObject) | AbstractDevice | efficiencyIndicator
|  |  |  | New | Core | featureType (CityObject) | AbstractDevice | heatDissipation
|  |  |  | New | Core | featureType (CityObject) | AbstractDevice | heatDissipationConvectiveFraction
|  |  |  | New | Core | featureType (CityObject) | AbstractDevice | heatDissipationLatentFraction
|  |  |  | New | Core | featureType (CityObject) | AbstractDevice | heatDissipationRadiantFraction
|  |  |  | New | Core | featureType (CityObject) | AbstractDevice | installedPower
|  |  |  | New | Core | featureType (CityObject) | AbstractDevice | model
|  |  |  | New | Core | featureType (CityObject) | AbstractDevice | nominalEfficiency
|  |  |  | New | Core | featureType (CityObject) | AbstractDevice | numberOfDevices
|  |  |  | New | Core | featureType (CityObject) | AbstractDevice | yearOfManufacture
|  |  |  | New | Core | featureType (CityObject) | AbstractLibrary | _
|  |  |  | New | Core | featureType (CityObject) | AbstractLibrary | type
|  |  |  | New | Core | featureType (CityObject) | AbstractLibrary | source
|  |  |  | New | Core | featureType (CityObject) | AbstractLibrary | author
| featureType (CityObject) | AbstractThermalZone | _ |  | Core | featureType (CityObject) | AbstractThermalZone | _
| featureType (CityObject) | AbstractThermalZone | contains | renamed | Core | featureType (CityObject) | AbstractThermalZone | usageZone
| featureType (CityObject) | AbstractUsageZone | _ |  | Core | featureType (CityObject) | AbstractUsageZone | _
| featureType (CityObject) | AbstractUsageZone |  | added | Core | featureType (CityObject) | AbstractUsageZone | buildingUnit
|  |  |  | New | Core | GMLObject | CityObjectRelation | _
|  |  |  | New | Core | GMLObject | CityObjectRelation | relationType
|  |  |  | New | DataType | dataType | AbstractOpticalProperty | _
|  |  |  | New | DataType | dataType | AbstractOpticalProperty | fraction
|  |  |  | New | DataType | dataType | AbstractQualifiedAttribute | _
|  |  |  | New | DataType | dataType | AbstractQualifiedAttribute | description
|  |  |  | New | DataType | dataType | AbstractQualifiedAttribute | source
|  |  |  | New | DataType | dataType | AbstractQualifiedAttribute | value
|  |  |  | New | DataType | dataType | Emissivity | _
|  |  |  | New | DataType | dataType | Emissivity | surface
| dataType | FloorArea | _ | renamed, changed inheritance | DataType | dataType | QualifiedArea | _
| dataType | FloorArea | type | No changes | DataType | dataType | QualifiedArea | type
| dataType | FloorArea | value | dropped | DataType | dataType | QualifiedArea
| dataType | HeightAboveGround | _ | renamed, changed inheritance | DataType | dataType | QualifiedHeight | _
| dataType | HeightAboveGround | heightReference | renamed | DataType | dataType | QualifiedHeight | type
| dataType | HeightAboveGround | value | dropped | DataType | dataType | QualifiedHeight
| dataType | VolumeType | _ | renamed, changed inheritance | DataType | dataType | QualifiedVolume | _
| dataType | VolumeType | type | No changes | DataType | dataType | QualifiedVolume | type
| dataType | VolumeType | value | dropped | DataType | dataType | QualifiedVolume
| dataType | Reflectance | _ | changed inheritance | DataType | dataType | Reflectance | _
| dataType | Reflectance | surface | No changes | DataType | dataType | Reflectance | surface
| dataType | Reflectance | wavelengthRange | No changes | DataType | dataType | Reflectance | wavelengthRange
| dataType | Reflectance | fraction | dropped | DataType | dataType | Reflectance
|  |  |  | New | DataType | dataType | Suitability | _
|  |  |  | New | DataType | dataType | Suitability | reason
|  |  |  | New | DataType | dataType | Suitability | description
|  |  |  | New | DataType | dataType | Suitability | schedule
|  |  |  | New | DataType | dataType | Suitability | value
| dataType | Transmittance | _ | changed inheritance | DataType | dataType | Transmittance | _
| dataType | Transmittance | wavelengthRange | No changes | DataType | dataType | Transmittance | wavelengthRange
| dataType | Transmittance | fraction | dropped | DataType | dataType | Transmittance
|  |  |  | New | Devices | featureType (CityObject) | AbstractSolarCollector | _
|  |  |  | New | Devices | featureType (CityObject) | AbstractSolarCollector | apertureArea
|  |  |  | New | Devices | featureType (CityObject) | AbstractSolarCollector | azimuth
|  |  |  | New | Devices | featureType (CityObject) | AbstractSolarCollector | inclination
|  |  |  | New | Devices | featureType (CityObject) | AbstractSolarCollector | lod2MultiSurface
|  |  |  | New | Devices | featureType (CityObject) | AbstractSolarCollector | lod3MultiSurface
|  |  |  | New | Devices | featureType (CityObject) | AbstractSolarCollector | moduleArea
|  |  |  | New | Devices | featureType (CityObject) | Boiler | _
|  |  |  | New | Devices | featureType (CityObject) | Boiler | hasCondensation
|  |  |  | New | Devices | featureType (CityObject) | ElectricalStorageDevice | _
|  |  |  | New | Devices | featureType (CityObject) | ElectricalStorageDevice | batteryTechnology
|  |  |  | New | Devices | featureType (CityObject) | ElectricalStorageDevice | powerCapacity
|  |  |  | New | Devices | featureType (CityObject) | GenericDevice | _
|  |  |  | New | Devices | featureType (CityObject) | GenericElectricalDevice | _
|  |  |  | New | Devices | featureType (CityObject) | GenericSolarCollector | _
|  |  |  | New | Devices | featureType (CityObject) | HeatPump | _
|  |  |  | New | Devices | featureType (CityObject) | HeatPump | copOperationTemperature
|  |  |  | New | Devices | featureType (CityObject) | HeatPump | copSourceTemperature
|  |  |  | New | Devices | featureType (CityObject) | HeatPump | heatSource
|  |  |  | New | Devices | featureType (CityObject) | LightingDevice | _
|  |  |  | New | Devices | featureType (CityObject) | MovableShadingDevice | _
|  |  |  | New | Devices | featureType (CityObject) | MovableShadingDevice | installationSide
|  |  |  | New | Devices | featureType (CityObject) | MovableShadingDevice | maximumCoverRatio
|  |  |  | New | Devices | featureType (CityObject) | MovableShadingDevice | transmittance
|  |  |  | New | Devices | featureType (CityObject) | MovableShadingDevice | type
|  |  |  | New | Devices | featureType (CityObject) | PhotovoltaicCollector | _
|  |  |  | New | Devices | featureType (CityObject) | PhotovoltaicCollector | cellType
|  |  |  | New | Devices | featureType (CityObject) | PhotovoltaicThermalCollector | _
|  |  |  | New | Devices | featureType (CityObject) | PhotovoltaicThermalCollector | cellType
|  |  |  | New | Devices | featureType (CityObject) | PhotovoltaicThermalCollector | linearHeatLossCoefficient
|  |  |  | New | Devices | featureType (CityObject) | PhotovoltaicThermalCollector | opticalEfficiency
|  |  |  | New | Devices | featureType (CityObject) | PhotovoltaicThermalCollector | quadraticHeatLossCoefficient
|  |  |  | New | Devices | featureType (CityObject) | PhotovoltaicThermalCollector | type
|  |  |  | New | Devices | featureType (CityObject) | SolarThermalCollector | _
|  |  |  | New | Devices | featureType (CityObject) | SolarThermalCollector | linearHeatLossCoefficient
|  |  |  | New | Devices | featureType (CityObject) | SolarThermalCollector | opticalEfficiency
|  |  |  | New | Devices | featureType (CityObject) | SolarThermalCollector | quadraticHeatLossCoefficient
|  |  |  | New | Devices | featureType (CityObject) | SolarThermalCollector | type
|  |  |  | New | Devices | featureType (CityObject) | ThermalStorageDevice | _
|  |  |  | New | Devices | featureType (CityObject) | ThermalStorageDevice | medium
|  |  |  | New | Devices | featureType (CityObject) | ThermalStorageDevice | preparationTemperature
|  |  |  | New | Devices | featureType (CityObject) | ThermalStorageDevice | thermalLossesFactor
|  |  |  | New | Devices | featureType (CityObject) | ThermalStorageDevice | volume
| enumeration | InterpolationTypeValue | _ | No changes | Enumeration | enumeration | InterpolationTypeValue | _
|  |  |  | New | Enumeration | enumeration | NetworkConnectionStatusValue | _
|  |  |  | New | Enumeration | enumeration | ResourceStatusValue | _
| enumeration | SurfaceSide | _ | No changes | Enumeration | enumeration | SurfaceSide | _
|  |  |  | New | Enumeration | enumeration | ThermalStatusValue | _
| enumeration | WavelenghtRangeType | _ | renamed | Enumeration | enumeration | WavelenghtRange | _
| featureType | AbstractMaterial | _ |  | Layered construction | featureType | AbstractMaterial | _
| featureType | AbstractMaterial |  | added | Layered construction | featureType | AbstractMaterial | libraryCode
| featureType | AbstractMaterial | imageTexture | dropped | Layered construction | featureType | AbstractMaterial
| featureType | Gas | _ | No changes | Layered construction | featureType | Gas | _
| featureType | Gas | isVentilated | No changes | Layered construction | featureType | Gas | isVentilated
| featureType | Gas | rValue | No changes | Layered construction | featureType | Gas | rValue
| featureType | Layer | _ |  | Layered construction | featureType | Layer | _
| featureType | Layer |  | added | Layered construction | featureType | Layer | material
| featureType | Layer |  | added | Layered construction | featureType | Layer | thickness
| featureType | Layer | layerComponent | dropped | Layered construction | featureType | Layer
| featureType | Construction | _ |  | Layered construction | featureType | LayeredConstruction | _
| featureType | Construction |  | added | Layered construction | featureType | LayeredConstruction | emissivity
| featureType | Construction |  | added | Layered construction | featureType | LayeredConstruction | glazingRatio
| featureType | Construction | layer | No changes | Layered construction | featureType | LayeredConstruction | layer
| featureType | Construction |  | added | Layered construction | featureType | LayeredConstruction | libraryCode
| featureType | Construction |  | added | Layered construction | featureType | LayeredConstruction | reflectance
|  | Construction |  | added | Layered construction | featureType | LayeredConstruction | transmittance
| featureType | Construction |  | added | Layered construction | featureType | LayeredConstruction | gValue
| featureType | Construction | uValue | No changes | Layered construction | featureType | LayeredConstruction | uValue
| featureType | Construction | opticalProperties | dropped | Layered construction | featureType | LayeredConstruction
|  |  |  | New | Layered construction | featureType (CityObject) | LayeredConstructionLibrary | _
|  |  |  | New | Layered construction | featureType (CityObject) | LayeredConstructionLibrary | libraryMember
|  |  |  | New | Layered construction | featureType (CityObject) | MaterialLibrary | _
|  |  |  | New | Layered construction | featureType (CityObject) | MaterialLibrary | libraryMember
|  |  |  | New | Layered construction | featureType | ReverseLayeredConstruction | _
|  |  |  | New | Layered construction | featureType | ReverseLayeredConstruction | baseLayeredConstruction
| featureType | SolidMaterial | _ | No changes | Layered construction | featureType | SolidMaterial | _
| featureType | SolidMaterial | density | No changes | Layered construction | featureType | SolidMaterial | density
| featureType | SolidMaterial |  | added | Layered construction | featureType | SolidMaterial | embodiedCarbon
| featureType | SolidMaterial |  | added | Layered construction | featureType | SolidMaterial | embodiedEnergy
| featureType | SolidMaterial | permeance | No changes | Layered construction | featureType | SolidMaterial | permeance
| featureType | SolidMaterial |  | added | Layered construction | featureType | SolidMaterial | porosity
| featureType | SolidMaterial | specificHeat | renamed | Layered construction | featureType | SolidMaterial | specificHeatCapacity
| featureType | SolidMaterial | conducibility | thermalConductivity | Layered construction | featureType | SolidMaterial | thermalConductivity
| featureType | Occupants | _ |  | Occupancy | featureType | Occupants | _
| featureType | Occupants | heatDissipation | changed | Occupancy | featureType | Occupants | heatDissipation
| featureType | Occupants |  | added | Occupancy | featureType | Occupants | heatDissipationConvectiveFraction
| featureType | Occupants |  | added | Occupancy | featureType | Occupants | heatDissipationLatentFraction
| featureType | Occupants |  | added | Occupancy | featureType | Occupants | heatDissipationRadiantFraction
| featureType | Occupants | numberOfOccupants | No changes | Occupancy | featureType | Occupants | numberOfOccupants
| featureType | Occupants | occupancyRate | No changes | Occupancy | featureType | Occupants | occupancyRate
| featureType | Occupants |  | added | Occupancy | featureType | Occupants | type
|  |  |  | added | Occupancy | featureType | Occupants | averageDietType
|  |  |  | added | Occupancy | featureType | Occupants | averageIncomeLevel
|  |  |  | added | Occupancy | featureType | Occupants | InstructionLevel
|  |  |  | New | Occupancy | featureType (CityObject) | BuildingUnit | _
|  |  |  | New | Occupancy | featureType (CityObject) | BuildingUnit | energyPerformanceCertificate
|  |  |  | New | Occupancy | featureType (CityObject) | BuildingUnit | numberOfRooms
|  |  |  | New | Occupancy | featureType (CityObject) | BuildingUnit | occupiedBy
|  |  |  | New | Occupancy | featureType (CityObject) | BuildingUnit | ownerName
|  |  |  | New | Occupancy | featureType (CityObject) | BuildingUnit | ownershipType
|  |  |  | New | Occupancy | featureType (CityObject) | BuildingUnit | refurbishmentMeasure
|  |  |  | New | Occupancy | featureType (CityObject) | BuildingUnit | type
| featureType (CityObject) | UsageZone | _ |  | Occupancy | featureType (CityObject) | UsageZone | _
| featureType (CityObject) | UsageZone | coolingSchedule | No changes | Occupancy | featureType (CityObject) | UsageZone | coolingSchedule
| featureType (CityObject) | UsageZone | equippedWith | No changes | Occupancy | featureType (CityObject) | UsageZone | equippedWith
| featureType (CityObject) | UsageZone | heatingSchedule | No changes | Occupancy | featureType (CityObject) | UsageZone | heatingSchedule
| featureType (CityObject) | UsageZone |  | added | Occupancy | featureType (CityObject) | UsageZone | internalHeatGains
| featureType (CityObject) | UsageZone |  | added | Occupancy | featureType (CityObject) | UsageZone | internalHeatGainsConvectiveFraction
| featureType (CityObject) | UsageZone |  | added | Occupancy | featureType (CityObject) | UsageZone | internalHeatGainsLatentFraction
| featureType (CityObject) | UsageZone |  | added | Occupancy | featureType (CityObject) | UsageZone | internalHeatGainsRadiantFraction
| featureType (CityObject) | UsageZone |  | added | Occupancy | featureType (CityObject) | UsageZone | isPrimary
| featureType (CityObject) | UsageZone |  | added | Occupancy | featureType (CityObject) | UsageZone | numberOfBuildingUnits
| featureType (CityObject) | UsageZone | occupiedBy | No changes | Occupancy | featureType (CityObject) | UsageZone | occupiedBy
| featureType (CityObject) | UsageZone | usageZoneType | renamed | Occupancy | featureType (CityObject) | UsageZone | type
| featureType (CityObject) | UsageZone | ventilationSchedule | No changes | Occupancy | featureType (CityObject) | UsageZone | ventilationSchedule
| featureType (CityObject) | UsageZone | floorArea | dropped | Occupancy | featureType (CityObject) | UsageZone
|  |  |  | New | Resources | featureType | AbstractResource | _
|  |  |  | New | Resources | featureType | AbstractResource | amount
|  |  |  | New | Resources | featureType | AbstractResource | amountType
|  |  |  | New | Resources | featureType | AbstractResource | co2Equivalent
|  |  |  | New | Resources | featureType | AbstractResource | costsMoney
|  |  |  | New | Resources | featureType | AbstractResource | isAmountNormalized
|  |  |  | New | Resources | featureType | AbstractResource | normalizationParameter
|  |  |  | New | Resources | featureType | AbstractResource | normalizationValue
|  |  |  | New | Resources | featureType | AbstractResource | operationType
|  |  |  | New | Resources | featureType | AbstractResource | status
|  |  |  | New | Resources | featureType | AbstractResource | timeDependentAmount
|  |  |  | New | Resources | featureType | AbstractResource | year
|  |  |  | New | Resources | featureType | AbstractResource | yieldsMoney
|  |  |  | New | Resources | featureType | ConstructionMaterial | _
|  |  |  | New | Resources | featureType | ConstructionMaterial | endUse
|  |  |  | New | Resources | featureType | ConstructionMaterial | type
|  |  |  | New | Resources | featureType | Energy | _
|  |  |  | New | Resources | featureType | Energy | endUse | "taken over" from former EnergyDemand
|  |  |  | New | Resources | featureType | Energy | energyCarrier | "taken over" from former EnergyDemand
|  |  |  | New | Resources | featureType | Energy | maximumLoad | "taken over" from former EnergyDemand
|  |  |  | New | Resources | featureType | Energy | source | "taken over" from former EnergyDemand
|  |  |  | New | Resources | featureType | Energy | type
|  |  |  | New | Resources | featureType | Food | _
|  |  |  | New | Resources | featureType | Food | endUse
|  |  |  | New | Resources | featureType | Food | type
|  |  |  | New | Resources | featureType | OtherResource | _
|  |  |  | New | Resources | featureType | OtherResource | endUse
|  |  |  | New | Resources | featureType | OtherResource | type
|  |  |  | New | Resources | featureType | UrbanSpace | _
|  |  |  | New | Resources | featureType | UrbanSpace | endUse
|  |  |  | New | Resources | featureType | UrbanSpace | type
|  |  |  | New | Resources | featureType | Waste | _
|  |  |  | New | Resources | featureType | Waste | endUse
|  |  |  | New | Resources | featureType | Waste | isDangerous
|  |  |  | New | Resources | featureType | Waste | isRecyclable
|  |  |  | New | Resources | featureType | Waste | type
|  |  |  | New | Resources | featureType | Water | _
|  |  |  | New | Resources | featureType | Water | endUse
|  |  |  | New | Resources | featureType | Water | type
| type | AbstractSchedule | _ | changed stereotype | Core | featureType | AbstractSchedule | _
| type | AbstractSchedule |  | added | Core | featureType | AbstractSchedule | libraryCode
| type | AbstractSchedule |  | added | Core | featureType | AbstractSchedule | startDay
| type | AbstractSchedule |  | added | Core | featureType | AbstractSchedule | startMonth
| type | AbstractSchedule |  | added | Core | featureType | AbstractSchedule | startTime
| type | AbstractSchedule |  | added | Core | featureType | AbstractSchedule | startYear
| type | AbstractSchedule |  | added | Core | featureType | AbstractSchedule | temporalExtent
| type | AbstractSchedule |  | added | Core | featureType | AbstractSchedule | type
|  |  |  | New | Schedule | featureType | AtomicSchedule | _
|  |  |  | New | Schedule | featureType | AtomicSchedule | constantValue
|  |  |  | New | Schedule | featureType | AtomicSchedule | timeSeries
|  |  |  | New | Schedule | featureType | CompositeSchedule | _
|  |  |  | New | Schedule | featureType | CompositeSchedule | scheduleComponent
|  |  |  | New | Schedule | featureType | DualValueSchedule | _
|  |  |  | New | Schedule | featureType | DualValueSchedule | endUsageTime
|  |  |  | New | Schedule | featureType | DualValueSchedule | idleValue
|  |  |  | New | Schedule | featureType | DualValueSchedule | startUsageTime
|  |  |  | New | Schedule | featureType | DualValueSchedule | usageValue
|  |  |  | New | Schedule | featureType | ScheduleComponent | _
|  |  |  | New | Schedule | featureType | ScheduleComponent | additionalGap
|  |  |  | New | Schedule | featureType | ScheduleComponent | repetitions
|  |  |  | New | Schedule | featureType | ScheduleComponent | scheduleComponentMember
|  |  |  | New | Schedule | featureType | ScheduleComponent | type
|  |  |  | New | Schedule | featureType (CityObject) | ScheduleLibrary | _
|  |  |  | New | Schedule | featureType (CityObject) | ScheduleLibrary | libraryMember
| type | AbstractTimeSeries | _ | changed stereotype | Core | featureType | AbstractTimeSeries | _
| type | AbstractTimeSeries |  | added | Core | featureType | AbstractTimeSeries | acquisitionMethod
| type | AbstractTimeSeries |  | added | Core | featureType | AbstractTimeSeries | interpolationType
| type | AbstractTimeSeries |  | added | Core | featureType | AbstractTimeSeries | source
| type | AbstractTimeSeries | variableProperties | dropped | Core | featureType | AbstractTimeSeries
| type | RegularTimeSeries | _ | changed stereotype | Time series | featureType | RegularTimeSeries | _
| type | RegularTimeSeries | temporalExtent | No changes | Time series | featureType | RegularTimeSeries | temporalExtent
| type | RegularTimeSeries | timeInterval | No changes | Time series | featureType | RegularTimeSeries | timeInterval
| type | RegularTimeSeries | values | renamed | Time series | featureType | RegularTimeSeries | valuesList
| type | RegularTimeSeriesFile | _ | changed stereotype | Time series | featureType | RegularTimeSeriesFile | _
| type | RegularTimeSeriesFile | decimalSymbol | No changes | Time series | featureType | RegularTimeSeriesFile | decimalSymbol
| type | RegularTimeSeriesFile | fieldSeparator | No changes | Time series | featureType | RegularTimeSeriesFile | fieldSeparator
| type | RegularTimeSeriesFile | file | renamed | Time series | featureType | RegularTimeSeriesFile | fileURI
| type | RegularTimeSeriesFile | numberOfHeaderLines | No changes | Time series | featureType | RegularTimeSeriesFile | numberOfHeaderLines
| type | RegularTimeSeriesFile | recordSeparator | No changes | Time series | featureType | RegularTimeSeriesFile | recordSeparator
| type | RegularTimeSeriesFile | temporalExtent | No changes | Time series | featureType | RegularTimeSeriesFile | temporalExtent
| type | RegularTimeSeriesFile | timeInterval | No changes | Time series | featureType | RegularTimeSeriesFile | timeInterval
| type | RegularTimeSeriesFile | uom | No changes | Time series | featureType | RegularTimeSeriesFile | uom
| type | RegularTimeSeriesFile | valueColumnNumber | No changes | Time series | featureType | RegularTimeSeriesFile | valueColumnNumber
|  |  |  | New | Time series | featureType | SensorConnection | _
|  |  |  | New | Time series | featureType | SensorConnection | authType
|  |  |  | New | Time series | featureType | SensorConnection | baseURL
|  |  |  | New | Time series | featureType | SensorConnection | connectionType
|  |  |  | New | Time series | featureType | SensorConnection | datastreamID
|  |  |  | New | Time series | featureType | SensorConnection | linkToObservation
|  |  |  | New | Time series | featureType | SensorConnection | linkToSensorDescription
|  |  |  | New | Time series | featureType | SensorConnection | mqttServer
|  |  |  | New | Time series | featureType | SensorConnection | mqttTopic
|  |  |  | New | Time series | featureType | SensorConnection | observationID
|  |  |  | New | Time series | featureType | SensorConnection | observationProperty
|  |  |  | New | Time series | featureType | SensorConnection | sensorID
|  |  |  | New | Time series | featureType | SensorConnection | sensorName
|  |  |  | New | Time series | featureType | SensorConnection | temporalExtent
|  |  |  | New | Time series | featureType | SensorConnection | uom
|  |  |  | New | Time series | featureType | TypicalValuesRegularTimeSeries | _
|  |  |  | New | Time series | featureType | TypicalValuesRegularTimeSeries | startDay
|  |  |  | New | Time series | featureType | TypicalValuesRegularTimeSeries | startMonth
|  |  |  | New | Time series | featureType | TypicalValuesRegularTimeSeries | startTime
|  |  |  | New | Time series | featureType | TypicalValuesRegularTimeSeries | temporalExtent
|  |  |  | New | Time series | featureType | TypicalValuesRegularTimeSeries | timeInterval
|  |  |  | New | Time series | featureType | TypicalValuesRegularTimeSeries | valuesList
|  |  |  | New | Time series | featureType | TypicalValuesRegularTimeSeriesFile | _
|  |  |  | New | Time series | featureType | TypicalValuesRegularTimeSeriesFile | decimalSymbol
|  |  |  | New | Time series | featureType | TypicalValuesRegularTimeSeriesFile | fieldSeparator
|  |  |  | New | Time series | featureType | TypicalValuesRegularTimeSeriesFile | fileURI
|  |  |  | New | Time series | featureType | TypicalValuesRegularTimeSeriesFile | numberOfHeaderLines
|  |  |  | New | Time series | featureType | TypicalValuesRegularTimeSeriesFile | recordSeparator
|  |  |  | New | Time series | featureType | TypicalValuesRegularTimeSeriesFile | startDay
|  |  |  | New | Time series | featureType | TypicalValuesRegularTimeSeriesFile | startMonth
|  |  |  | New | Time series | featureType | TypicalValuesRegularTimeSeriesFile | startTime
|  |  |  | New | Time series | featureType | TypicalValuesRegularTimeSeriesFile | temporalExtent
|  |  |  | New | Time series | featureType | TypicalValuesRegularTimeSeriesFile | timeInterval
|  |  |  | New | Time series | featureType | TypicalValuesRegularTimeSeriesFile | uom
|  |  |  | New | Time series | featureType | TypicalValuesRegularTimeSeriesFile | valueColumnNumber
|  |  |  | New | Urban function area | featureType (CityObject) | UrbanFunctionArea | _
|  |  |  | New | Urban function area | featureType (CityObject) | UrbanFunctionArea | code
|  |  |  | New | Urban function area | featureType (CityObject) | UrbanFunctionArea | type
| featureType (CityObject) | WeatherStation | _ |  | Weather station | featureType (CityObject) | WeatherStation | _
| featureType (CityObject) | WeatherStation | position | dropped | Weather station | featureType (CityObject) | WeatherStation |  | Taken over by referencePoint of ADE_CityObject
| featureType (CityObject) | WeatherStation | stationName | dropped | Weather station | featureType (CityObject) | WeatherStation |  | Taken over by name of Feature
| featureType (CityObject) | WeatherStation | weatherData | dropped | Weather station | featureType (CityObject) | WeatherStation |  | Taken over by weatherData of ADE_CityObject
| dataType | DailySchedule | _ | dropped
| dataType | DailySchedule | dayType | dropped
| dataType | DailySchedule | schedule | dropped
| dataType | HeatExchangeType | _ | dropped
| dataType | HeatExchangeType | convectiveFraction | dropped
| dataType | HeatExchangeType | latentFraction | dropped
| dataType | HeatExchangeType | radiantFraction | dropped
| dataType | HeatExchangeType | totalValue | dropped
| dataType | OpticalProperties | _ | dropped
| dataType | OpticalProperties | glazingRatio | dropped
| dataType | OpticalProperties | reflectance | dropped
| dataType | OpticalProperties | transmittance | dropped
| dataType | OpticalProperties |  | dropped
| dataType | PeriodOfYear | _ | dropped
| dataType | PeriodOfYear | dailySchedule | dropped
| dataType | PeriodOfYear | period | dropped
| dataType | TimeValueProperties | _ | Dropped
| dataType | TimeValueProperties | acquisitionMethod | Dropped
| dataType | TimeValueProperties | interpolationType | Dropped
| dataType | TimeValueProperties | qualityDescription | Dropped
| dataType | TimeValueProperties | source | Dropped
| dataType | TimeValueProperties | thematicDescription | Dropped
| enumeration | ThermalBoundaryTypeValue | _ | dropped
| featureType | EnergyDemand | _ | dropped
| featureType | EnergyDemand | endUse | dropped
| featureType | EnergyDemand | energyAmount | dropped
| featureType | EnergyDemand | energyCarrierType | dropped
| featureType | EnergyDemand | MaximulLoad | dropped
| featureType | ImageTexture | _ | dropped
| featureType | ImageTexture | repeatS | dropped
| featureType | ImageTexture | repeatU | dropped
| featureType | ImageTexture | url | dropped
| featureType | LayerComponent | _ | dropped
| featureType | LayerComponent | areaFraction | dropped
| featureType | LayerComponent | material | dropped
| featureType | LayerComponent | thickness | dropped
| featureType (CityObject) | DHWFacilities | _ | dropped
| featureType (CityObject) | ElectricalAppliances | _ | dropped
| featureType (CityObject) | Facilities | _ | dropped
| featureType (CityObject) | Facilities | heatDissipation | dropped
| featureType (CityObject) | Facilities | operationSchedule | dropped
| featureType (CityObject) | LightingFacilities | _ | dropped
| featureType (CityObject) | ThermaBoundary | _ | dropped
| featureType (CityObject) | ThermaBoundary | area | dropped
| featureType (CityObject) | ThermaBoundary | azimuth | dropped
| featureType (CityObject) | ThermaBoundary | construction | dropped
| featureType (CityObject) | ThermaBoundary | delimits | dropped
| featureType (CityObject) | ThermaBoundary | inclination | dropped
| featureType (CityObject) | ThermaBoundary | surfaceGeometry | dropped
| featureType (CityObject) | ThermalOpening | _ | dropped
| featureType (CityObject) | ThermalOpening | area | dropped
| featureType (CityObject) | ThermalOpening | construction | dropped
| featureType (CityObject) | ThermalOpening | surfaceGeometry | dropped
| type | DailyPatternSchedule | _ | dropped
| type | DailyPatternSchedule | periodOfYear | dropped